## Cover Sheet
sPHENIX Racks and Cables Document |  |  | Document# |  | Date Effective: | Status:
|  |  | sP.SE-ICD-042 |  | 2019-05-21
Contributors:
Russ Feder, Rob Pisani, Steve Boose, Mickey Chiu, Subsystem Interface Experts
Document Title:
Interface Control Document for sPHENIX Racks, Cables and Services
1. Change History Log
Revision | Effective Date: | Initials | Description of Changes
A | 2018-12-20 |  | Initial Issue
B | 2019-03-27 | RP | Added cable tray ratings
C | TBD | PH | Revised content numbers and titles, added new content, revised HCAL content
D
E
F
G
2. Contents
1 | Change History Log (see above)
2 | Contents
3 | Racks (content revised)
4 | IR Rack Power (content revised)
5 | DAQ Rack Power
6 | DAQ (new content)
7 | Outer HCAL (used to read "HCAL EL", content revised)
8 | Inner HCAL (new content)
9 | EMCAL (used to read "ECAL EL", content revised)
10 | TPC
11 | INTT
12 | MVTX
13 | MBD
14 | Cable Tray (new content)
15 | Cable Cut Sheets (new content)
Approvals
Title |  | Name |  | Approval Date | Notes
sPHENIX Chief Engineer or Deputy |  | Russ Feder |  | 2019-05-21
sPHENIX OSI Chair or Deputy |  | Mickey Chiu |  | 2019-05-21
Infrastructure L2 Manager |  | Robert Pisani |  | 2019-05-21

## Racks
sPHENIX RACK Assignments
The racks are all 79"H X 40"D X 24"W, except for the ones on level 2 which are 79"H X 36"D X 24"W.
Rack Name | Subsystem |  | Rack Name | Subsystem |  | Rack Name | Subsystem |  | # of assigned racks
1E1 | EMCAL Digi | 1 | 1W1 | EMCAL Digi | 7 | 3A1 | EMCAL Digi | 13 | 28
1E2 | Patch Panel | 2 | 1W2 | TPC Laser | 8 | 3A2 | EMCAL Control/Bias | 14
1E3 | EMCAL Digi | 3 | 1W3 | EMCAL Digi | 9 | 3A3 | TPC LV | 15
2E1 | MVTX | 4 | 2W1 | INTT | 10 | 3A4 | TPC LV | 16
2E2 | HCAL Control/Digi | 5 | 2W2 | HCAL Control/Digi | 11 | 3A5 | EMCAL Control/Bias | 17
2E3 | MVTX | 6 | 2W3 | INTT | 12 | 3A6 | EMCAL Digi | 18
|  |  | Rack Name | Subsystem |  | Rack Name | Subsystem
|  |  | 3B1 |  | 19 | 3C1 | EMCAL Digi | 28
|  |  | 3B2 |  | 20 | 3C2 | EMCAL Control/Bias | 29
|  |  | 3B3 | TPC HV | 21 | 3C3 | TPC LV | 30
|  |  | 3B4 | HCAL Bias | 22 | 3C4 | TPC LV | 31
|  |  | 3B5 | MBD Digitizer | 23 | 3C5 |  | 32
|  |  | 3B6 | MBD Bias | 24 | 3C6 |  | 33
|  |  | 3B7 |  | 25 | 3C7 |  | 34
|  |  | 3B8 |  | 26 | 3C8 | EMCAL Control/Bias | 35
|  |  | 3B9 |  | 27 | 3C9 | EMCAL Digi | 36

## IR Rack Power
sPHENIX IR RACK Power Requirements
These are the estimated power requirements for each sPHENIX rack in the IR, as of 30-Nov-2018. These will be updated with the final values when they are known. The dissipation in rack column is the fraction of the heat that is deposited in the rack (vs at the detector).
Rack Name | Subsystem | Power Load (kW) | Fractional Dissipation in Rack | Rack Heat Load (kW)
1E1 | EMCAL Digi | 2 | 1 | 2
1E2 | Patch Panel | 0.2? | 1
1E3 | EMCAL Digi | 2 | 1 | 2 | RP
2E1 | MVTX | *** |  |  | Updated TPC LV to 3 to 4
2E2 | HCAL Ctrl/Digi | 4.15 | 0.2 | 0.83
2E3 | MVTX | 2.3 |  |  | Updated EMCAL from 1.9 to 2
1W1 | EMCAL Digi | 2 |  | 0
1W2 | TPC Laser | 0.75 | ---------------------- | ---------------------- | INTT
1W3 | EMCAL Digi | 2 | 1 | 2 | 1.6kw per side plus 20% rack loss
2W1 | INTT | 5.7 | 0.2 | 1.14 | round up
2W2 | HCAL Ctrl/Digi | 4.15 | 0.2 | 0.83
2W3 | INTT | 5.7 | 0.2 | 1.14
3A1 | EMCAL Digi | 2 | 1 | 2
3A2 | EMCAL Control/Bias | 6.8 | 0.2 | 1.36
3A3 | TPC LV | 8.5 | 0.2 | 1.7
3A4 | TPC LV | 8.5 | 0.11 | 0.935 | Five 4kW MegaPacs
3A5 | EMCAL Control/Bias | 6.8 | 0.2 | 1.36
3A6 | EMCAL Digi | 2 | 1 | 2
3B1 | For Future Use | ---------------------- | ---------------------- | ----------------------
3B2 | For Future Use | ---------------------- | ---------------------- | ----------------------
3B3 | TPC HV | 8.6 | ---------------------- | ----------------------
3B4 | HCAL LV/Bias | 6.95 | 0.2 | 1.39
3B5 | MBD Digi | 2 | 1 | 2
3B6 | MBD Bias | 1 | 1 | 1
3B7 | For Future Use | ---------------------- | ---------------------- | ----------------------
3B8 | For Future Use | ---------------------- | ---------------------- | ----------------------
3B9 | For Future Use | ---------------------- | ---------------------- | ----------------------
3C1 | EMCAL Digi | 2 | 1 | 2
3C2 | EMCAL Control/Bias | 6.8 | 0.2 | 1.36
3C3 | TPC LV | 8.5 | 0.2 | 1.7
3C4 | TPC LV | 8.5 | 0.11 | 0.935 | Five 4kW MegaPacs
3C5 | For Future Use | ---------------------- | ---------------------- | ----------------------
3C6 | For Future Use | ---------------------- | ---------------------- | ----------------------
3C7 | For Future Use | ---------------------- | ---------------------- | ----------------------
3C8 | EMCAL Control/Bias | 6.8 | 0.2 | 1.36
3C9 | EMCAL Digi | 2 | 1 | 2
Totals |  | 118.5 | 12.42 | 33.04
TPC LV: | We will use five 4kW MegaPacs (220V), 80% efficiency for Chassis, and 80-90% for DC-DC modules
However, we won't use full 4kW per Chassis, and estimated total is 17kW. Applying efficiency results in 17kW
Another utility (110V): 4 fan --> 110 * 8A = 880W, ADAM system: 50W, Crate controller: 35*3= 100W
All together: 18kW
*TS think that one braker can take care of two 4kW MegaPacs?

## DAQ Rack Power
sPHENIX DAQ RACK Power Requirements
These are the estimated power requirements for each sPHENIX rack in the DAQ Rack Room. These will be updated with the final values when they are known.
Rack Name | Subsystem | Power Load (kW) | Notes
PRR1.1
PRR1.2 | DCM2 | 6 | 4 total emcal, OHcal,MBD, water cooled
PRR1.3 | DCM2 | 3 | INTT or IHcal, water cooled
PRR1.4
PRR1.5
PRR2.1
PRR2.2
PRR2.3
PRR2.4 | FELIX? | 10 | 2 Felix/PC 24 + 8 = 32 Felix 16 PCs, air cool
PRR2.5 | FELIX | 10 | 24 TPC 8 INTT Felix cards, air cool
PRR3.1
PRR3.2
PRR3.3

## DAQ
DAQ Subsystem Signal Interface
In bold the cables going from the IR patch panel in Rack 1W2 to the Rack Room.
In italics is a count of the breakout fibers in the DAQ Rack Room.
All these cables are the responsibility of WBS X.X
| Subsystem | Item | Description | Quantity | Notes
| EMCAL | Data Fibers | DCM2 board to Xmit via patch panel simplex | 128 | 56 MTP-LC cables 7 trunk cables/rack 4 trigger, 2 slow, 1 clock
|  | Digitizer crate control | JSEB2 to digitizer controller via patch panel duplex | 32
|  | Digitizer Trigger fiber | trigger to digitizer from ICD-012 | 408
|  | Digitizer Timing fibers | MTM to timing signal patch panel from ICD-012 | 10
| HCAL | Data Fibers | DCM2 board to Xmit via patch panel simplex | 8
|  | Digitizer crate control | JSEB2 to digitizer controller patch panel duplex | 2
|  | Digitizer Trigger fiber | trigger to digitizer controller patch panel | 1
|  | Digitizer Timing fibers | MTM to timing signal clock patch panel TBD | 1
|  | Trunk cables | 12 fibers/trunk cable | 2 | esttimate TBD fiber to trunk map
| MBD | 12 fiber MTP Cable | 12 fiber MTP-MTP trunk | 1 | MTP-MTP at Patch Panel Rack
|  | LC breakout fiber | Controller to JSEB2 | 2 | At DAQ Rack Room
|  | LC breakout fiber | XMIT to DCM2 | 1 | At DAQ Rack Room
|  | LC breakout fiber | FEE Trig to LL1 Trigger Board | 4 | At DAQ Rack Room
|  | LC breakout fiber | Clockmaster to GTM | 1 | At DAQ Rack Room
| INTT | Data fibers | 4x12 fibers from 24 ROC to DCM2 4x24=96 p panel | 96
|  | Slow control | ROC to JSEB2 12 each side duplex fiber | 24
|  | Clock | ROCs 24/6 = 4 patch panel from ICD_INTT | 4
Others ?
| MVTX | Data fibers | 12/stave staves: 12 in,16 mid, 20 out TBD fem out | TBD: (48x1 or 48x3) | MVTX readout config: 8RU->1FELIX; 3 pairs of fibers/RU; 24 pairs of fibers to 1 Felix; 6 FELIX in total; At the minimum, one data fiber, one control fiber and one timing/trigger fiber, per RU;
|  | Slow contorl | 48
|  | Timing and Trigger | 48
| TPC | signal fibers | R3: 12 DAM/12MPO, R2:8DAM/8MPO,R1:6DAM/6MPO | 26

## Outer HCAL
HCAL Electronics Power, Control and Signal Interface
(List and describe the Power, Control and Signal interface(s) between the two subsystems covered by this document, including quantity, size, specifications and lengths of cables/fibers and associated connectors required to satisfy the interface requirements as described on the interface description page of this document)
Services (cables/fibers) | [14 empty] | Circuit Characteristics
[15 empty] | Circuit Type # 1 |  |  | Circuit Type # 2
| Item | Description | Quantity | Diameter | Units | Length | units | Responsible Party | Notes | P/N | NRTL Listed (Y/N) | Tray Rated (Y/N) | Approved by SHSD or LESC | Cable Rating | Voltage (V) | Max Current (A) | Cond. Pairs | Voltage (V) | Max Current(A) | Cond. Pairs
| Power Cables | 6 Conductor | 64 | 0.5 | in | TBD | m | WBS 1.05 | 2 Cables per OHCAL Module | E2206S | Y | Y | N/A | CMP/CL3P (~300V) | 75 | 0.1 | 1 | 7 | 3 | 2
| Analog Signal Cables | Meritec 2mm HM | 96 | 0.5 | in | 10 | m | WBS 1.05 | 3 Cables per OHCAL Module (to North box) |  | N | N | Yes. See approval in Vault. |  | 2 | 1e-06 | All | N/A | N/A | N/A
| OHCAL Controller Cables | RJ-45 Cable | 64 | 0.25 | in | TBD | m | WBS 1.05 | 2 Cables per OHCAL Module |  | N | Y
| OHCAL Test Pulse | RJ-45 Cable | 32 | 0.25 | in | TBD | m | WBS 1.05 | 1 Cable per OHCAL Module (to North box) |  |  | Y
| Controller, Clock, XMIT and Trigger Fibers | MTC-LP Cables containing 12 Simplex Fibers | 4 | 0.125 | in | TBD | m | WBS 1.05 | 4 trunk cables |  |  | Y
Cabling Summary
| Type | Cross-sectional Area | Units | Endpoint1 | Endpoint2
| Total E Power | 6.2832 | in^2 | Detector | Rack 3B5
| Total W Power | 6.2832 | in^2 | Detector | Rack 3B5
| Total E Controls | 1.5708 | in^2 | Detector | Rack 2E2
| Total W Controls | 1.5708 | in^2 | Detector | Rack 2W2
| Total E Test Pulse | 0.7854 | in^2 | Detector | Rack 2E2
| Total W Test Pulse | 0.7854 | in^2 | Detector | Rack 2W2
| Total E Signal | 9.4248 | in^2 | Detector | Rack 2E2
| Total W Signal | 9.4248 | in^2 | Detector | Rack 2W2
| Total E Fibers | 0.024544 | in^2 | Rack 2E2 | Rack 1E2
| Total W Fibers | 0.024544 | in^2 | Rack 2W2 | Rack 1E2

## Inner HCAL
INNER HCAL Electronics Power, Control and Signal Interface
(List and describe the Power, Control and Signal interface(s) between the two subsystems covered by this document, including quantity, size, specifications and lengths of cables/fibers and associated connectors required to satisfy the interface requirements as described on the interface description page of this document)
Services (cables/fibers)
| Item | Description | Quantity | Diameter | Units | Length | units | Responsible Party | Notes | Tray Rated (Y/N) | Cable Rating
| Power Cables | 6 Conductor | 64 | 0.5 | in | TBD | m | WBS 1.05 | 2 Cables per iHCAL Module | Y
| Analog Signal Cables | Meritec 2mm HM | 128 | 0.5 | in | 10 | m | WBS 1.05 | 4 Cables per iHCAL Module | Y
| IHCAL Controller Cables | RJ-45 Cable | 64 | 0.25 | in | TBD | m | WBS 1.05 | 2 Cables per iHCAL Module | Y
| IHCAL Test Pulse Cables | RJ-45 Cable | 16 | 0.25 | in | TBD | m | WBS 1.05 | 2 Cables cover 4 iHCAL Modules | Y
| Controller, Clock, XMIT and Trigger Fibers | MTC-LP Cables containing 12 Simplex Fibers | 4 | 0.125 | in | TBD | m | WBS 1.05 | 4 trunk cables | Y
Cabling Summary
| Type | Cross-sectional Area | Units | Endpoint1 | Endpoint2
| Total E Power | 6.2832 | in^2 | Detector | Rack 3B5
| Total W Power | 6.2832 | in^2 | Detector | Rack 3B5
| Total E Controls | 1.5708 | in^2 | Detector | Rack 2E2
| Total W Controls | 1.5708 | in^2 | Detector | Rack 2W2
| Total E Test Pulse | 0.3927 | in^2 | Detector | Rack 2E2
| Total W Test Pulse | 0.3927 | in^2 | Detector | Rack 2W2
| Total E Signal | 12.5664 | in^2 | Detector | Rack 2E2
| Total W Signal | 12.5664 | in^2 | Detector | Rack 2W2
| Total E Fibers | 0.024544 | in^2 | Rack 2E2 | Rack 1E2
| Total W Fibers | 0.024544 | in^2 | Rack 2W2 | Rack 1E2

## EMCAL
ECAL Electronics Power, Control and Signal Interface
(List and describe the Power, Control and Signal interface(s) between the two subsystems covered by this document, including quantity, size, specifications and lengths of cables/fibers and associated connectors required to satisfy the interface requirements as described on the interface description page of this document)
Services (cables/fibers)
| Item | Description | Quantity | Diameter | Units | Length | units | Responsibility | Notes | Tray Rated (Y/N) | Cable Rating
| Power Cables | 37 Conductor | 64 | 1 | in | TBD | m | WBS 1.05 | 1 cable services 1 sector, 1/4 of EMCAL per rack (=16 sectors)
| Analog Signal Cables | Meritec 2mm HM | 1536 | 0.5 | in | 10 | m | WBS 1.05 | Each rack has 4 crates, 48 cables per crate, or 192 cables going into each rack.
| EMCal Controller Cable | RJ-45 cables | 512 | 0.33 | in | TBD | m | WBS 1.05 | Each rack has 8*16 cables (8 cables/sector)
| Controller, Clock, XMIT and Trigger Fibers | MTP-LC Cables containing 12 Fibers | 56 | 0.125 | in | TBD | m | WBS 1.05 | 7 trunk cables per rack: 4 Trigger, 2 Slow Control, 1 Clock/Timing
Worksheet For RP
[15 empty] | Inside | Outside
Services (cooling/tubing) | [12 empty] | Tube OD | ID | area | Crosssection
[13 empty] | 2019-01-08 | 0.065 | 0.01 | 0.049063
| Item | Description | Quantity | Diameter | Units | Length | units | Responsibility | Notes | Tray Rated (Y/N) | Cable Rating |  | 2019-03-16 | 0.128 | 0.05 | 0.11039
|  |  |  | O.D. | [8 empty] | 2019-01-04 | 0.19 | 0.11 | 0.19625
| PreAmp Supply | Supply For EmCal Electronics | 64 | 1/2" | in | TBD | m | WBS 2.4 | 1 PreAmp suply tube per sector | NOTE: This will Change. We will be using on large feed and return to connecto to a group of 8 Sectors. |  |  | 2019-05-16 | 0.248 | 0.19 | 0.30664
[13 empty] | 2019-03-08 | 0.311 | 0.3 | 0.44156
| PreAmp return | Return FOr EmCal Electronics | 64 | 1/2" | in | TBD | m | WBS 2.4 | 1 PreAmp Return Line Per sector |  |  |  | 2019-01-02 | 0.436 | 0.6 | 0.785
[13 empty] | 2019-05-08 | 0.555 | 0.97 | 1.2266
| Interface Supply | Supply For EmCal Interface board | 32 | 5/16" | in | TBD | m | WBS 2.4 | 1 Interface supply tube for 2 sector |  |  |  | 2019-03-04 | 0.686 | 1.48 | 1.7663
[13 empty] | 2019-07-08 | 0.811 | 2.07 | 2.4041
| Interface return | ReturnFor EmCal Interface board | 32 | 2020-05-16 | in | TBD | m | WBS 2.4 | 1 Interface Return Line for 2 sector |  |  |  | 1 | 0.936 | 2.75 | 3.14
| SiPM Supply | Supply For SiPMs | 64 | 1/2" | in | TBD | m | WBS 2.4 | 1 SiPM Supply Line Per SSector
| SiPM Return | Return For SiPMs | 64 | 1/2" | in | TBD | m | WBS 2.4 | 1 SiPM Return Line Per sector
| N2 | To Dry | 64 | 2019-01-04 | in | TBD | M | WBS 2.4 | 1 per sector, no return
Cabling Summary | [7 empty] | Cooling Summary | This will Change. We will be using on large feed and return to connecto to a group of 8 Sectors.
| Type | Cross-sectional Area | Units | Endpoint1 | Endpoint2 |  |  |  | Type | Cross-sectional Area | Measured | Units | Endpoint1 | Endpoint2
| Total NE Power | 12.56 | in^2 | Detector | Rack 3C2 |  |  |  | Each Line
| Total NW Power | 12.56 | in^2 | Detector | Rack 3C8 |  |  |  | PreAmp Supply | 0.785 |  | in^2 | Detector | Manifold
| Total SE Power | 12.56 | in^2 | Detector | Rack 3A2 |  |  |  | PreAmp Return | 0.785 |  | in^2 | Detector | Manifold
| Total SW Power | 12.56 | in^2 | Detector | Rack 3A5 |  |  |  | SiPM Supply | 0.785 |  | in^2 | Detector | Manifold
| Total NE Controls | 10.9423 | in^2 | Detector | Rack 3C2 |  |  |  | SiPM Return | 0.785 |  | in^2 | Detector | Manifold
| Total NW Controls | 10.9423 | in^2 | Detector | Rack 3C8 |  |  |  | Interface Supply | 0.307 |  | in^2 | Detector | Manifold
| Total SE Controls | 10.9423 | in^2 | Detector | Rack 3A2 |  |  |  | Interface Return | 0.307 |  | in^2 | Detector | Manifold
| Total SW Controls | 10.9423 | in^2 | Detector | Rack 3A5 |  |  |  | N2 line | 0.19625 |  | in^2 | Detector | Manifold
| Total NE Top Signal | 37.68 | in^2 | Detector | Rack 3C1 |  |  |  | Each end supplied with 8 trunks ( for 8 sectors each) Supply Lines
| Total NW Top Signal | 37.68 | in^2 | Detector | Rack 3C9 |  |  |  | preAmp Supply Trunk (3x3square) | 2.25 | 2.06 | in^2 | Detector | Manifold
| Total SE Top Signal | 37.68 | in^2 | Detector | Rack 3A1 |  |  |  | preamp Supply Trunk with Insulation (3/4") | 3.75 |  | in^2 | Detector | Manifold
| Total SW Top Signal | 37.68 | in^2 | Detector | Rack 3A6 |  |  |  | Sipm Suply Trunk (3x3 square) | 2.25 | 2.06 | in^2 | Detector | Manifold |  |  |  | Inside | Outside
| Total NE Bot Signal | 37.68 | in^2 | Detector | Rack 1E3 |  |  |  | SiPM Supply Trunk with Insulation (1") | 4.25 |  | in^2 | Detector | Manifold |  | Tube OD | ID | area | Crosssection
| Total NW Bot Signal | 37.68 | in^2 | Detector | Rack 1W3 |  |  |  | Interface Board Supply 4 tubes (2x2 sqr) | 0.39062 |  | in^2 | Detector | Manifold |  | 2019-01-08 | 0.065 | 0.01 | 0.049063
| Total SE Bot Signal | 37.68 | in^2 | Detector | Rack 1E1 |  |  |  | Interface Board Supply 4 tubes (2x2 sqr) 3/4" insulation | 1.8906 |  | in^2 | Detector | Manifold |  | 2019-03-16 | 0.128 | 0.05 | 0.11039
| Total SW Bot Signal | 37.68 | in^2 | Detector | Rack 1W1 |  |  |  | N2 Line bundle 3x3 | 0.5625 | 0.066 | in^2 | Detector | Manifold |  | 2019-01-04 | 0.19 | 0.11 | 0.19625
| Total NE Top Fibers | 0.085859 | in^2 | Rack 3C1 | Rack 1E2 |  |  |  | Each end supplied with 8 trunks ( for 8 sectors each) Return Lines | [6 empty] | 2019-05-16 | 0.248 | 0.19 | 0.30664
| Total NW Top Fibers | 0.085859 | in^2 | Rack 3C9 | Rack 1E2 |  |  |  | PreAmp Supply Trunk (3x3square) | 2.25 |  | in^2 | Detector | Manifold |  | 2019-03-08 | 0.311 | 0.3 | 0.44156
| Total SE Top Fibers | 0.085859 | in^2 | Rack 3A1 | Rack 1E2 |  |  |  | PreAmp Supply Trunk with Insulation (3/4") | 3.75 |  | in^2 | Detector | Manifold |  | 2019-01-02 | 0.436 | 0.6 | 0.785
| Total SW Top Fibers | 0.085859 | in^2 | Rack 3A6 | Rack 1E2 |  |  |  | SIPM Return Trunk (3x3 square) | 2.25 |  | in^2 | Detector | Manifold |  | 2019-05-08 | 0.555 | 0.97 | 1.2266
| Total NE Bot Fibers | 0.085859 | in^2 | Rack 1E3 | Rack 1E2 |  |  |  | SIPM Return Trunk with Insulation 1" | 4.25 |  | in^2 | Detector | Manifold |  | 2019-03-04 | 0.686 | 1.48 | 1.7663
| Total NW Bot Fibers | 0.085859 | in^2 | Rack 1W3 | Rack 1E2 |  |  |  | Interface Board 4 tubes (2x2 sqr) | 0.39062 |  | in^2 | Detector | Manifold |  | 2019-07-08 | 0.811 | 2.07 | 2.4041
| Total SE Bot Fibers | 0.085859 | in^2 | Rack 1E1 | Rack 1E2 |  |  |  | Interface Board 4 tubes (2x2 sqr) 3/4" insulation | 1.8906 |  | in^2 | Detector | Manifold |  | 1 | 0.936 | 2.75 | 3.14
| Total SW Bot Fibers | 0.085859 | in^2 | Rack 1W1 | Rack 1E2 |  |  |  | Total Per Side (North or South)
[9 empty] | SiPM Supply | 34 |  | in^2 | Detector | Manifold
[9 empty] | SiPM Return | 34 |  | in^2 | Detector | Manifold
[9 empty] | PreAmp Supply | 30 |  | in^2 | Detector | Manifold
[9 empty] | PreAmp Return | 30 |  | in^2 | Detector | Manifold
Total For Whole EmCal
| Cable Bundle from one sector (50% margin) | [7 empty] | SiPM Supply | 68 |  | in^2 | Detector | Manifold
| Power | 1.1775 | [6 empty] | SiPM Return | 68 |  | in^2 | Detector | Manifold
| Controls | 1.0258 | [6 empty] | PreAmp Supply | 60 |  | in^2 | Detector | Manifold
| Signal | 7.065 | [6 empty] | PreAmp Return | 60 |  | in^2 | Detector | Manifold
| Cooling | 1.5
| Total | 10.7683
| Individual lines |  | Total |  | Size in trunk Bundle |  | Size at sector
| EMCal SiPM Coolant supply lines |  | 64 | ea | 1/2" |  | 2 5/16" tube stubs per sector connected to a single 1/2" line to manifold
| EMCal SiPM Coolant return lines |  | 64 | ea | 1/2" |  | 2 5/16" tube stubs per sector connected to a single 1/2" line to manifold
| EMCal PreAmp Coolant Supply lines |  | 64 | ea | 1/2" |  | 1 3/8" tube stubs per sector connected to a single 1/2" line to manifold
| EMCal PreAmp Coolant return lines |  | 64 | ea | 1/2" |  | 1 3/8" tube stubs per sector connected to a single 1/2" line to manifold
| EMCal Interface Coolant Supply lines |  | 32 |  | 2020-05-16 |  | 2 1/4" tube stubs on 2 sectors connected to a single 5/16" line to manifold
| EMCal Interface Coolant return lines |  | 32 |  | 2020-05-16 |  | 2 1/4" tube stubs on 2 sectors connected to a single 5/16" line to manifold
| EMCal Coolant |  | Water/Glycol
| N2 lines |  | 64 |  | 1/4" |  | 1 to each sector
| EMCal Coolant Distribution manifolds |  | 2 | ea |  |  | One North, One South.

## TPC
TPC Power, Control, Signal, and Cooling Interface
(List and describe the Power, Control and Signal interface(s) between the two subsystems covered by this document, including quantity, size, specifications and lengths of cables/fibers and associated connectors required to satisfy the interface requirements as described on the interface description page of this document)
Services (cables/fibers)
| Item | Description | Quantity | Diameter | Units | Length | units | Responsibility | Notes | Tray Rated (Y/N) | Cable Rating
| HV module connections | RG-58/CU cable | 72 | 0.196 | in | 9 | m | WBS 1.02 | SHV connectors (OD=0.57"), cable (OD=0.196") min. bend radius 2", weight 1/40 lbs/ft, 25 ft long, 36 per end plate
| HV High Grid Bias Fixed | #18 AWG (OD=0.4") | 1 | 0.4 | in | 9 | m | WBS 1.02 | 50 kV cable
| HV Low Grid Bias variable | RG-58/CU cable (OD=0.196") | 4 | 0.196 | in | 9 | m | WBS 1.02
| LV Cables | 12-AWG shielded tray cable (12-12TC-VN-SHD, OD=0.75") | 168 | 0.75 | in | 9 | m | WBS 1.02 | There are 8 Megapaks, 4 on each side. # of cables is final
| Signal fibers to patch panel | MTP 48 connector/cable | 48 | 0.38 | in | 7 | m | WBS 1.02 | MTP connector (OD=0.38"), cable (OD=0.15") bending radius: 7.5", weight 1/18 lbs/ft, 20 ft long
| Item | Description | Quantity |  | units |  |  |  | Notes
| 4 Volt Digital | 4V power steps down on card to 3.3, 2.7, 2.5, 1.8 | 1.5A/FEE |  | 624 FEEs |  |  | WBS 1.02 | Current Reasonable
| 2 Volt Digital | 2V power steps down on card to 1.25, 1.25, 1.00 | 3 A/FEE |  | 624 FEEs |  |  | WBS 1.02 | Current Reasonable
| 2 Volt Analog | 2V steps down to 1.25, 1.25, 0.750 | 3 A/FEE |  | 624 FEEs |  |  | WBS 1.02 | Current Reasonable
| Optical | 8b10b optical link transceiver (two fibers) | 2 fiber pairs per FEE |  | 624 FEEs |  |  | WBS 1.02 | Slow control and data Interface
| DAM | Felix 2.1 card | 1/sector |  | 24 sectors |  |  | WBS 1.02 | Optically linked to FEE, Housed in EBDC
| EBDC | EBDC computer | 1/DAM |  | 24 DAMs |  |  | WBS 1.02 | Commodity PC
| Optical Details | Description | Quantity | Size (OD) | Units |  |  |  | Notes
| MTP-1 | DAM-->Patch | 2/DAM |  | 24 DAM |  |  | WBS 1.02 | 48F MTP Cable -- 3 meters
| MTP-2 | Patch(CH)-->Patch(Carriage) | 2/DAM |  | 24 DAM |  |  | WBS 1.02 | 48F MTP Cable -- 58 meters
| MTP-3 | Patch(Carriage)-->TPC | 2/DAM |  | 24 DAM |  |  | WBS 1.02 | 48F MTP Cable -- 15 meters
| LC-Duplex | TPC-->FEE | 40/DAM |  | 24 DAM |  |  | WBS 1.02 | 4/FEE @ R1, 2/FEE@R2,3, LC-Duplex Cable ~ 1 meter
| LV Details Details | Description | Quantity | Size (o. dia) | Units |  |  |  | Notes
| DC Multi-pin | 4S/4R 2S/2R 2S/2R ==> FEE, 6 lines/cable | 1 cable/FEE | 18-20 AWG | 624 FEE |  |  | WBS 1.02 | Each 6-plet of wires runs ~20 meters length
| DC Mains | From Multipac --> Slice Box | 6 lines/FEE | 6 AWG |  |  |  | WBS 1.02
| HV Details Details | Description | Quantity | Size (o. dia) | Units |  |  |  | Notes
| Central Membrane | From Weiner Power Supply to CM | 1 | 0.330 " OD | 1 |  |  | WBS 1.02 | 60 hVDC -- Dielectric Sciences 2149SV. Test BNL Safety, subject to usage agreements
| GEM Power | From Weiner --> Gemstacks | 4/sector | 0.57" | 24 sectors |  |  | WBS 1.02 | Standard SHV cable - RG59U
| Grid Power | From Weiner --> Gemstacks | 1/side |  | 2 sides |  |  | WBS 1.02 | Standard SHV cable -- RG59U
| Laser Details | Description | Quantity | Size (o. dia) | Units |  |  |  | Notes
| Power |  | 8 |  |  |  |  | WBS 1.02 | TBD
| Control |  | 8 |  |  |  |  | WBS 1.02 | TBD
Note see TPC pinout/fiber map document for TPC signals, control, monitoring, laser, etc.
Cabling Summary
| Type | Cross-sectional Area | Units | Endpoint1 | Endpoint2
| HV North | 1.0856 | in^2 | Detector | Rack 3C3
| HV South | 1.0856 | in^2 | Detector | Rack 3A3
| HV High Grid Bias | 0.1256 | in^2 | Detector | Rack 3C3
| HV Low Grid Bias North | 0.060313 | in^2 | Detector | Rack 3C3
| HV Low Grid Bias South | 0.060313 | in^2 | Detector | Rack 3A3
| Total North HV | 1.0856 | in^2 | Detector | Rack 3C3
| Total South HV | 1.0856 | in^2 | Detector | Rack 3A3
| LV North | 37.0913 | in^2 | Detector | Rack 3C4
| LV South | 37.0913 | in^2 | Detector | Rack 3A4
| Total North LV | 37.0913 | in^2 | Detector | Rack 3C4
| Total South LV | 37.0913 | in^2 | Detector | Rack 3A4
| Total North Fiber Signal | 2.7205 | in^2 | Detector | Rack 1E2
| Total South Fiber Signal | 2.7205 | in^2 | Detector | Rack 1E2
Cooling
| Item | Description | Quantity/Value | units | Notes
| Detector total heat load | FEE+optical module+LV PS GEM-HV | 9.4 | kW | 4.7 kW per end-plate
| Coolant spec | liquid | TBD |  | 1.5ton@10C/end plate
| # coolant circuits at detector |  | TBD
| Fittings at detector | (fitting size/spec) | TBD |  | TBD
| Coolant flow rate |  | TBD |  | TBD
| Coolant temperature at inlet |  | TBD |  | TBD
| Coolant temperature stability |  | +/-2 | K
| Coolant pressure at inlet |  | TBD |  | TBD
| Coolant pressure drop |  | TBD |  | TBD
Gas
| Item | Description | Quantity/Value | units | Notes
| Fittings at detector | 1/4" NPT | 12 | each | 6 gas inlet/outlets
| Gas flow rate | 1 m^3/hr | Ne-based |  | At present: Ne-CF4 90-10
| Gas piping size/length | 1/4" SS flexible tubes (OD=0.235") | 3.5 | ft | 6 gas inlet/outlets; min. bend radius: 4", weight: 1/6 lbs/ft
| Gas piping number | 1/4" SS flexible tubes | 12
| Gas piping manifold | 6x1/4" to 1.5" | 2 | each | weight: 10 lbs each
| Gas piping size/length | 1.5" flexible tube (OD=2") | 30 | ft | min. bend radius: 12", weight: 1-1/4 lbs/ft
| Gas piping number | 1.5" SS flexible tubes | 2 | each

## INTT
INTT Power, Control and Signal Interface
Services (cables/fibers)
| Item | Description | Quantity | Diameter | Units | Length | units | Responsibility | Notes | Tray Rated (Y/N) | Cable Rating
| HV Bias Cables | Each half ladder needs 1 HV cable | 192 | 1.5 | mm | 12 | m | WBS 3.1 | Connection is at HDI end, 96 cables each side, from ladder to Local Power/Rack at IR
| LV for the ROC | 1 cable with 22 pin connectors | 16 | 8.8 | mm | 10 | m | WBS 3.1 | Each ROC needs one LV cable, 1 cables x 16 ROCs = 16 cables, 8 cables each side, Depends on the location of the Local Power ROC at IR
| LV for the ladder at the ROC | 4 cables in each ROC | 96 | 9.5 | mm | 10 | m | WBS 3.1 | 4 cables x 24 ROCs = 96 cables, 48 cables in each side, length depends on the location of the Local Power ROC at IR
| Data Signal Cable | 4 x 12 fibers optical cables data each ROC | 96 | 3 | mm | 12 | m | WBS 3.1 | Connection is at the ROC, 4 cables x 24 ROCs = 96 cables, 48 cables in each side, From the ROC to Patch Panel Rack
| Slow Control Cable | 1 duplex fibers optical cable | 16 | 1.3 | mm | 12 | m | WBS 3.1 | 1 duples x 16 ROCs = 16, 6 each side, From the ROC to patch panel
| Clock Cable (ROC to clock board) | Clock cable with 8 pin connector | 16 | 5 | mm | 1 | m | WBS 3.1 | 6 each side, Each ROC has one clock cable
| Clock Cable (clock board to patch panel) | 1 duplex fiber optical cable | 4 | 1.3 | mm | 12 | m | WBS 3.1 | 1 duplex fiber optical cable serve 6 ROCs, 1 duplex fiber: from clock board to patch panel, 2 each side, 24/6 = 4
| Clock Cable (clock board to patch panel) | power cable: clock board to patch panel | 4 | 0.5 | mm | 12 | m | WBS 3.1 | Each clock board serves 6 ROCs, 2 each side
| Temperature Cable | One cable from HDI end to readout board at IR | 192 | 1.5 | mm | 12 | m | WBS 3.1 | One cable from HDI end to readout board at IR, 96 cables each side
Cabling Summary
| Type | Cross-sectional Area | Units | Endpoint1 | Endpoint2
| HV North | 0.26295 | in^2 | INTT Ladder | Rack 2W3
| HV South | 0.26295 | in^2 | INTT Ladder | Rack 2W1
| Total North HV | 0.26295 | in^2 | INTT Ladder | Rack 2W3
| Total South HV | 0.26295 | in^2 | INTT Ladder | Rack 2W1
| LV North | 0.75418 | in^2 | ROC | Rack 2W3
| LV South | 0.75418 | in^2 | ROC | Rack 2W1
| LV North | 5.2736 | in^2 | ROC | Rack 2W3
| LV South | 5.2736 | in^2 | ROC | Rack 2W1
| Total North LV | 6.0278 | in^2 | ROC | Rack 2W3
| Total South LV | 6.0278 | in^2 | ROC | Rack 2W1
| Signals North | 0.5259 | in^2 | ROC | Rack 1E2
| Signals South | 0.5259 | in^2 | ROC | Rack 1E2
| Slow Control North | 0.016459 | in^2 | ROC | Rack 1E2
| Slow Control South | 0.016459 | in^2 | ROC | Rack 1E2
| Clock North | 0.24347 | in^2 | ROC | ROC
| Clock South | 0.24347 | in^2 | ROC | ROC
| Clock North | 0.0041147 | in^2 | ROC | Rack 1E2
| Clock South | 0.0041147 | in^2 | ROC | Rack 1E2
| Clock North | 0.00060868 | in^2 | ROC | Rack 1E2
| Clock South | 0.00060868 | in^2 | ROC | Rack 1E2
| Thermocouples North | 0.26295 | in^2 | INTT Ladder | Rack 2W3
| Thermocouples South | 0.26295 | in^2 | INTT Ladder | Rack 2W1
| Total North Signal | 1.0535 | in^2 | Detector
| Total South Signal | 1.0535 | in^2 | Detector
| Total North | 7.3443 | in^2
| Total South | 7.3443 | in^2

## MVTX
MVTX Power, Control and Signal Interface
(List and describe the Power, Control and Signal interface(s) between the two subsystems covered by this document, including quantity, size, specifications and lengths of cables/fibers and associated connectors required to satisfy the interface requirements as described on the interface description page of this document) The MVTX has 1. Samtec Twinax Firefly signal cables which bring the signal from the inner patch panel to the RUs in the MVTX rack. 2. Combined analog and digital power cables to supply ground, bias, slow controls, and power, from the MVTX rack(?) to the connection with the power extension FPCs. These have multiple conductors: 2 analog power, 2 digital power, 6 for ground, bias, slow controls, all in a common sheath 3. Air cooling hoses carrying dry air or nitrogen from an unidentified supply to the MVTX inner patch panel 4. Water cooling hoses carrying below-atmospheric-pressure, room temp water from cooling plant(?) to connections near the inner patch panel. 5. possibly temperature or other sense wires?
Services (cables/fibers)
| Item | Description | Quantity | Diameter | Units | Length | Units | Responsibility | Notes | Tray Rated (Y/N) | Cable Rating
| Power, control, and ground | 10-conductor cable one for each stave | 48 | 8.6 | mm | 2 | m | WBS 3.2 | Runs between inner patch panel at endwheel and outer patch panel at end of service barrel
| Power, control, and ground | 10-conductor cable one for each stave | 48 | 8.6 | mm | 10 | m | WBS 3.2 | Runs between outer patch panel at end of service barrel and various points on 2E1 (will need to be broken out there?)
| Power | unknown cable | 48 | 10 | mm | 5 | m |  | Runs between 2E1 and 2E3 to supply power to power breakout boards
| Digital Signal Cables | Samtec 30AWG Twinax Firefly | 576 | 1.8 | mm | 2 | m | WBS 3.2 | 12 per stave. Not round, but eff. diameter., Runs between inner patch panel at endwheel and outer patch panel at end of service barrel
| Digital Signal Cables | Samtec 30AWG Twinax Firefly | 576 | 1.8 | mm | 8 | m | WBS 3.2 | 12 per stave. Not round, but eff. diameter., Runs between outer patch panel at end of service barrel and various points on 2E1; the total length (2+8) <= 10m.
| Optical Link | optical fiber | 48 | [5 empty] | from CH to 2E1; 50m?
| CAN Bus Link |  | 48 | [5 empty] | from CH to 2E1;
| Water cooling hoses | water cooling hoses | 12 | 6 | mm | 10 | m | WBS 3.2 | ID. 2mm near stave, then becomes 4mm. Interfaces four 4mm lines to one 6mm (xStave)
| Air cooling hoses | air cooling hoses | 10 | 4 | mm | 10 | m | WBS 3.2 | ID.
Cabling Summary
| Type | Cross-sectional Area | Units | Endpoint1 | Endpoint2
| Power | 5.8434 | in^2 | Rack 2E1 | Rack 2E3
| Total from 2E1 to 2E3 | 5.8434 | in^2
| Water | 5.8434 | in^2 | MVTX outer patch panel | Cooling
| Air | 5.8434 | in^2 | MVTX outer patch panel | Cooling
| Total Hoses | 5.8434 | in^2
| data | 0 | in^2 | Rack 2E3 | ROC
| controls | 0 | in^2 | Rack 2E3 | ROC
| Total to from 2E3 to ROC |  | in^2
| Power, Control, and Ground | 4.3218 | in^2 | MVTX outer patch panel | Rack 2E3
| Digital Signal Cables | 2.2719 | in^2 | MVTX outer patch panel | Rack 2E1
| Total from patch to 2E3 | 6.5937 | in^2
| Power @2E1 Readout & PU | V (Voltage) | I (Current)_Max | Power Load(W) | x48
| RU (x48) | 8.5 | 1.6 | 13.6 | 652.8
| Stave(x48) | 3.3 | 1.5 | 4.95 | 237.6
| Stave Bias (x48), -V | 5 | 0.1 | 0.5 | 24
Voltage Drops (guess for now)
| RU wires | 1.5 | 1.6 | 2.4 | 115.2
| Stave wires | 1.5 | 1.5 | 2.25 | 108
| PU (x24) Total Output to staves+RU |  |  |  | 1137.6
all 2E1 power RU&PU is from CAEN

## MBD
MBD Power, Control and Signal Interface
The MBD has 1. Aircore signal cables which bring the analog signal cables directly from the PMT to the FEM electronics in the MBD rack. 2. HV cables to supply the HV bias, and going to the MBD rack. 3. Optical fiber cables for a laser or LED calibration system (where this comes from is not yet defined) 4. Thermocouple wires to monitor temperature (and which are interlocked with the HV). This goes to the MBD rack.
Services (cables/fibers)
| Item | Description | Quantity | Diameter | units | Length | units | Responsibility | Notes | Tray Rated (Y/N) | Cable Rating
| HV Cables | RG58 cables | 8 | 0.25 | in | 7 | m | WBS 1.07 | 4 to north MBD, 4 to south | Y | VW-1
| Analog Signal Cables | Andrew FSJ1RN-50B cables | 128 | 0.29 | in | 6.75 | m | WBS 1.07 |  | Y | UL 1666/CATVR, IEC 61034
| Thermocouple Cables | Thermocouple | 52 | 0.125 | in | 7 | m | WBS 1.07 |  | Y
| Laser Fibers | Laser Fibers | 2 | 0.125 | in | 7 | m | WBS 1.07 |  | Y
| Controller, Clock, XMIT and Trigger Fibers | MTP-LC Cable containing 12 Fibers | 1 | 0.125 | in |  | m | WBS 1.07 | To Patch Panel: 1 duplex controller, 1 simplex CLK and 2 XMITs, and 4 Trigger for 9 single fibers. We may be able to pack 4 ADC Boards in 1 XMIT, in which case we would only need 8 single fibers. | Y
Cabling Summary
| Type | Cross-sectional Area | Units | Endpoint1 | Endpoint2
| HV North | 0.19625 | in^2 | Detector | Rack 3B6
| HV South | 0.19625 | in^2 | Detector | Rack 3B6
| Total North HV | 0.19625 | in^2 | Detector | Rack 3B6
| Total South HV | 0.19625 | in^2 | Detector | Rack 3B6
| Signals North | 4.5564 | in^2 | Detector | Rack 3B5
| Signals South | 4.5564 | in^2 | Detector | Rack 3B5
| Thermocouples N | 0.31891 | in^2 | Detector | Rack 3B5
| Thermocouples S | 0.31891 | in^2 | Detector | Rack 3B5
| Laser Fibers N | 0.012266 | in^2 | Detector | Rack 3B5
| Laser Fibers S | 0.012266 | in^2 | Detector | Rack 3B5
| Total North Signal | 4.8875 | in^2 | Detector | Rack 3B5
| Total South Signal | 4.8875 | in^2 | Detector | Rack 3B5
| Total Fiber to DAQ | 0.012272 | in^2 | Rack 3B5 | Rack 1E2

## Lists (hidden)
Lists
Item # | Center Rail Raised?
1 | Yes
2 | No
3
4
5
6
7
8
9
10
11
12
13
14
15

## Cable Cut Sheets
| OHCAL | IHCAL | EMCAL | TPC | INTT | MVTX | MBD
1
2
3
4