## RHIC II
W. Fischer, T. Roser, I. Ben-Zvi, A. Fedotov, BNL C-AD, 16-Mar-2005
Classical proton radius [m] | 1.5347e-18
Maximum Luminosity Estimates for RHIC II
Beams | unit | p | p | unit | Si | Cu | d | p | Au | unit | Au
Charge number Z | … | 1 | 1 | … | 14 | 29 | 1 | 1 | 79 | … | 79
Mass number A | … | 1 | 1 | … | 28 | 63 | 2 | 1 | 197 | … | 197
Relativistic g | … | 108.229 | 270.573 | … | 107.502 | 107.502 | 107.4 | 108.229 | 107.4 | … | 107.4
Revolution frequency | kHz | 78.1929 | 78.1958 | kHz | 78.1929 | 78.1929 | 78.1929 | 78.1929 | 78.1929 | kHz | 78.1929
Normalised emittance, 95%, min | mm mrad | 12 | 12 | mm mrad | 12 | 12 | 12 | 12 | 12 | mm mrad | 10
Ions/bunch, initial | 109 | 200 | 200 | 109 | 10.7143 | 5.1724 | 150 | 200 | 1.01 | 109 | 1.01
Charges per bunch | 109e | 200 | 200 | 109e | 150 | 150 | 150 | 200 | 79.79 | 109e | 79.79
No of bunches | … | 110 | 110 | … | 110 | 110 | 110 | 110 | 110 | … | 110
Average beam current/ring | mA | 275.2392 | 275.249 | mA | 206.4293 | 206.4293 | 206.4292 | 275.2392 | 109.8066 | mA | 109.8066
Luminosity at one IP | unit | p-p | p-p | unit | Si-Si | Cu-Cu | d-Au | p-Au | Au-Au | unit | Au-Au
Beam-beam parameter per IP | … | 0.012333 | 0.012333 | … | 0.004625 | 0.0042579 | 0.0024044 | 0.0048087 |  | … | 0.0023678
[7 empty] | 0.0036252 | 0.0048336
b* | m | 1 | 0.497 | m | 1 | 1 | 2 | 2 |  | m | 0.5
Peak luminosity | 1030 cm-2s-1 | 150 | 750 | 1028 cm-2s-1 | 42.2341 | 9.8429 | 27.8424 | 37.4098 |  | 1026 cm-2s-1 | 89.9867
Peak / average luminosity | … | 1.5 | 1.5 | … | 1.3 | 1.3 | 1.5 | 1.5 |  | … | 1.2857
Average store luminosity | 1030 cm-2s-1 | 100 | 500 | 1028 cm-2s-1 | 32.4878 | 7.5715 | 18.5616 | 24.9399 |  | 1026 cm-2s-1 | 69.9897
Time in store | % | 55 | 55 | % | 55 | 55 | 55 | 55 |  | % | 60
Luminosity/week | pb-1 | 33.264 | 166.32 | nb-1 | 108.0673 | 25.1857 | 61.7434 | 82.96 |  | nb-1 | 2.5398
Luminosity/week, achieved | pb-1 | 0.9 |  | nb-1 |  | 2.4 | 4.5 |  |  | nb-1 | 0.16
Note for collisions of 250GeV p on 100GeV Au: Not possible.
Longitudinal acceptance interval | m | 0.35
Distance between bunches | m | 31.9417
Reduction factor due to moving collision point | … | 1.096%
Reduction factor due to luminosity lifetime | … | 10%
Minimum reduction factor |  | 0.0010957
Can possibly run with 5mm radius offset in both beams.
This is equivalent to a difference of about 400Hz in the rf frequencies.
Thus, at best 100GeV/n Au could collide with 120GeV protons.
This would still pose considerable problems for the beam and luminosity lifetime.
Note on C9: 100GeV total particle energy
Note on C23: reduced by 5% compared to Au to allow for cooling time at injection
Note on D9: 250GeV total particle energy
Note on D23: reduced by 5% compared to Au to allow for cooling time at injection
Note on F13: limited by transition instability, may get more with better tuning or very fast damper
Note on F19: same as protons at 100GeV
Note on F23: reduced by 5% compared to Au to allow for cooling time at injection
Note on G9: 100GeV total particle energy
Note on G13: limited by transition instability, may get more with better tuning or very fast damper
Note on G19: same as protons at 100GeV
Note on G23: reduced by 5% compared to Au to allow for cooling time at injection
Note on H9: must have the same revolution frequency as the Au beam
Note on H10: must have the same revolution frequency as the Au beam
Note on H13: limited by transition instability, may get more with better tuning or very fast damper
Note on H17: for d
Note on H18: for Au
Note on H19: allow for difficulties with asymetric species
Note on H23: reduced by 5% compared to Au to allow for cooling time at injection
Note on I17: for p
Note on I18: for Au
Note on I19: allow for difficulties with asymetric species
Note on I23: reduced by 5% compared to Au to allow for cooling time at injection
Note on J9: 100GeV total particle energy
Note on L9: 100GeV total particle energy